## Sheet1
Uniac Mainboard BOM
Qty | Value | Device | Package | Parts | Description
1 |  | DIL8 | DIL08 | ATTINY85 | Dual In Line / Socket
2 |  | IN-13 | Nixie Bargraph Tube | JP7, JP8 | IN-13 Bargraph Tube
8 |  | MMBTA42LT1-NPN-SOT23-BEC | SOT23-BEC | T7, T8, T9, T10, T11, T12, T13, T14 | NPN Transistror
6 |  | MMBTA92LT1-PNP-SOT23-BEC | SOT23-BEC | T1, T2, T3, T4, T5, T6 | PNP Transistror
2 |  | ULN2803SOICW | SO18L | U3, U4 | Darlington Driver
2 | 0.1u | C-EU025-025X050 | C025-025X050 | C11, C22 | CAPACITOR, European symbol
3 | 0.1u | CAPPTH2 | CAP-PTH-SMALL2 | C14, C15, C16 | Capacitor
2 | 0.33u | C-EU025-025X050 | C025-025X050 | C10, C21 | CAPACITOR, European symbol
2 | 0.33u | CAPPTH2 | CAP-PTH-SMALL2 | C17, C18 | Capacitor
2 | 100K | RESISTORPTH-1/4W | AXIAL-0.4 | R44, R47 | Resistor
2 | 100k | RESISTORPTH-1/4W | AXIAL-0.4 | R57, R58 | Resistor
7 | 100n | C-EU025-025X050 | C025-025X050 | C1, C2, C3, C4, C5, C6, C7 (DNP if using switch board) | CAPACITOR, European symbol
1 | 100n | C-USC0603 | C0603 | C8 | CAPACITOR, American symbol
7 | 10k | R-US_0204/7 | 0204/7 | R12, R13, R14, R15, R16, R17, R18 (DNP if using switch board) | RESISTOR, American symbol
14 | 10k | R-US_R0603 | R0603 | R2, R3, R4, R5, R27, R28, R29, R30, R31, R32, R33, R34, R61, R62 | RESISTOR, American symbol
8 | 120k | R-US_R0603 | R0603 | R23, R24, R25, R26, R39, R40, R41, R42 | RESISTOR, American symbol
2 | 130k | RESISTORPTH-1/4W | AXIAL-0.4 | R55, R56 | Resistor
2 | 1364 | 1364 | 1364 | HV_SUPPLY, U$5 | TES1364 HVPS Horizontal module
1 | 1M | RESISTORPTH-1/4W | AXIAL-0.4 | R43 | Resistor
4 | 1N4004 | 1N4004 | DO41-10 | D3, D4, D5, D6 | DIODE
2 | 1N4148DO35-7 | 1N4148DO35-7 | DO35-7 | D1, D2 | DIODE
4 | 1k | RESISTORPTH-1/4W | AXIAL-0.4 | R46, R49, R59, R60 | Resistor
2 | 1u | CAPPTH2 | CAP-PTH-SMALL2 | C9, C12 | Capacitor
8 | 2.2k | R-US_0204/5 | 0204/5 | R63, R64, R65, R66, R67, R68, R69, R70 | RESISTOR, American symbol
2 | 2.7k | RESISTORPTH-1/4W | AXIAL-0.4 | R50, R53 | Resistor
2 | 220k | RESISTORPTH-1/4W | AXIAL-0.4 | R45, R48 | Resistor
1 | 330 DNP | RESISTORPTH-1/4W | AXIAL-0.4 | R71 | Resistor
3 | 330u | CAP_POLPTH1 | CPOL-RADIAL-100UF-25V | C13, C19, C20 | Capacitor Polarized
6 | 4.7k | R-US_0204/5 | 0204/5 | R1, R10, R11, R21, R37, R38 | RESISTOR, American symbol
1 | 4.7k | R-US_R0603 | R0603 | R22 | RESISTOR, American symbol
1 | 4028D | 4028D | SO16 | U2 | BCD to decimal DECODER
2 | 470 | RESISTORPTH-1/4W | AXIAL-0.4 | R52, R54 | Resistor
6 | 470k | R-US_R0603 | R0603 | R6, R7, R8, R9, R35, R36 | RESISTOR, American symbol
2 | 48V | DIODE-ZENER16V | SOD-123 | Z1, Z2 | Zener Diode
2 | 500 | R-TRIMM3299W | RTRIM3299W | L_TRIM, R_TRIM | Trimm resistor
2 | 7805T | 7805T | TO220H | RPI_5V, RPI_5V1 | Positive VOLTAGE REGULATOR
1 | AMP | AMP | AMP | U$7 | https://www.adafruit.com/product/1752
1 | BUZ10 | BUZ10 | TO220 | Q3 (DNP if using switch board) | N-Channel Enhancement MOSFET 50V; 20A; 0,080Ohm
1 | DNP | LED5MM | LED5MM | PWRLED1 | LEDs
2 | DNP | R-US_0204/7 | 0204/7 | R19, R20 | RESISTOR, American symbol
1 | I2S_PCM_51XX_SOUNDCARD | I2S_PCM_51XX_SOUNDCARD | I2S_PCM_5100_SOUNDCARD | U$2 | https://www.amazon.com/gp/product/B07Q9K5MT8/
6 | IN-12A | IN-12A | IN-12 | N1, N2, N3, N4, N5, N6 | IN-12A: medium numeric topview nixie tube
2 | MPSA42 | TRANSISTOR_NPNTO-92-AMMO | TO-92-AMMO | Q1, Q2 | Transistor NPN
8 | NE2-NEON-BULB-DRILL | NE2-NEON-BULB-DRILL | NE2-NEON-BULB-DRILL | NE2-1, NE2-2, NE2-3, NE2-4, NE2-5, NE2-6, NE2-7, NE2-8 | Neon indicator (wire connection)
1 | OS102011MA1Q | OS102011MA1Q | OS102011MA1Q | PWR1 | OS10201MA1Q through-hole right angle switch. On motherboard power switch. Can be jumpered to always on if using an off board in-line power switch.
1 | POWER_JACKPTH | POWER_JACKPTH | POWER_JACK_PTH | J2 | Power Jack
1 | PTCPTH | PTCPTH | PTC | F1 | Resettable Fuse PTC, I think I chose 1.5A
1 | RASPBERRYPI_Zero | RASPBERRYPI_Zero | PI_Zero | RPI1
1 | TEENSY-3.1SILK | TEENSY-3.1SILK | TEENSY-3.1 | U1 | DEV-12646
1 | TLV274 | MCP604P | DIL14 | IC1 | Quad Op Amp 2.7V to 6.0V Single Supply CMOS
Button Board
1 |  | MOSFET-NREFLOW | SOT23 | Q3 | N-Channel Mosfet
8 | 100n | C-EU025-025X050 | C025-025X050 | C1, C2, C3, C4, C5, C6, C7, C8 | CAPACITOR, European symbol
7 | 10k | R-US_0204/7 | 0204/7 | R1, R2, R3, R4, R5, R6, R7 | RESISTOR, American symbol
1 | MCP23008/P | MCP23008/P | DIL18 | IC1 | MCP23008
7 | MOMENTARY_BUTTON_600MIL | MOMENTARY_BUTTON_600MIL | MOMENTARY_SWITCH | Clicky momentary buttons | Clicky momentary buttons from ebay. https://www.ebay.com/itm/16mm-Push-Button-Switch-Self-reset-Latching-Square-Rectangle-Cap-LED-Light-5-Pin/312603069826 but several models fit...
2 | 50W | BOSS Audio BRS40 | 4" Speaker | Speaker | https://www.amazon.com/gp/product/B001RNNX8K Any 4" speaker will substitute, or whatever size you want to drive, so long as it can handle the amplifier's max output.
1 | Toggle | Toggle Switch | Panel Mount | 12V capable inline toggle switch | https://www.amazon.com/gp/product/B00ME3ZH7C/ref=ppx_yo_dt_b_search_asin_title?ie=UTF8&psc=1
1 | Panel Mount Power Inlet | Panel Mount Power connector for case
1 | External Battery Pack | Tape this to the outside to make UNIAC portable |  |  | https://www.amazon.com/gp/product/B01I50IWYM/
1 | Handle | From a cabinet
1 | 12x24x1/8" Smoked Gray Acrylic
1 | 12x24x1/8" Black Acrylic
Assorted Standoffs to hold the case halves together, nuts and screws.